## Control
DNO to IDNO Boundary: | 132kV
Customer Voltage: | HV/LV
Checks:
Pre_266_% | P
Pre_266_kWh | P
DCP 266 | P
Actual PCDM Outputs (for checks)
Pre-266 | 132kV | 132kV/EHV | EHV | EHV/HV
LV | 93.54% | 87.28% | 80.81% | 72.39%
HV/LV | 89.22% | 78.78% | 67.96% | 53.91%
HV | 86.88% | 74.18% | 61.02% | 43.93%
Post-266 | 132kV | 132kV/EHV | EHV | EHV/HV
LV | 2.3922 | 2.2315 | 2.0651 | 1.8489
HV/LV | 2.2837 | 2.0171 | 1.741 | 1.3823
HV | 2.2243 | 1.8999 | 1.5638 | 1.1272

## Pre_266_%
DNO to IDNO Boundary: | 132kV
Customer Voltage: | HV/LV
Direct Proportion (for P Adjustment) | 85.89%
| Unallocated | 132kV | 132kV/EHV | EHV | EHV/HV | HV | HV/LV | LV
Allocation to Network Levels (%) | 2.028% | 5.161% | 5.527% | 7.543% | 7.352% | 21.63% | 10.67% | 40.09%
Voltages to include in P | 0 | 0 | 1 | 1 | 1 | 1 | 1 | 0 | Voltages provided by the LDNO
Voltages to include in S | 0 | 1 | 1 | 1 | 1 | 1 | 1 | 0 | Voltages above the customer
Voltages to include in U | 1 | 0 | 0 | 0 | 0 | 0 | 0 | 0 | Unallocated revenue
Voltage for P Adjustment | 0 | 1 | 0 | 0 | 0 | 0 | 0 | 0 | P is adjusted to split the costs of circuits between DNO and IDNO when the DNO to IDNO boudnary is at a circuits voltage level.
Proportion for P Adjustment | 0% | 14.11% | 0% | 0% | 0% | 0% | 0% | 0%
P Adjustment | 0 | 0.0072798 | 0 | 0 | 0 | 0 | 0 | 0
P (Adjusted) % of total cost allocated to LDNO | 53.45% | P is the sum of the allocation percentages for all network levels below the network level of the DNO Party-embedded network boundary up to and including the network level of the end user in the case of demand, and up to and excluding the network level of the end user in the case of generation.
S % of total cost of voltages which the customer uses | 57.88% | S is the sum of the percentages for all network levels in the distribution network above and including the network level of the end user in the case of demand, and up to and excluding the network level of the end user in the case of generation.
U % of total cost which is unallocated | 2.028% | U is the ratio of the sum of the DNO Party’s total incentive revenue and the transmission exit charge, and the DNO Party’s total Allowed Revenue including any incentive revenue and transmission exit charge.
S+U % of total cost (including unallocated) which customer uses | 59.91%
PCDM Output [P/(S+U)] | 89.22%
CEPA/TNEI Model Output | 89.22%
Check | 0

## Pre_266_kWh
DNO to IDNO Boundary: | 132kV
Customer Voltage: | HV/LV
Direct Proportion (for P Adjustment) | 85.89%
| Unallocated | 132kV | 132kV/EHV | EHV | EHV/HV | HV | HV/LV | LV
Allocation to Network Levels (p/kWh) | 0.052918 | 0.1347 | 0.14424 | 0.19688 | 0.19187 | 0.56448 | 0.27855 | 1.0463
Voltages to include in P | 0 | 0 | 1 | 1 | 1 | 1 | 1 | 0 | Voltages provided by the LDNO
Voltages to include in S | 0 | 1 | 1 | 1 | 1 | 1 | 1 | 0 | Voltages above the customer
Voltages to include in U | 1 | 0 | 0 | 0 | 0 | 0 | 0 | 0 | Unallocated revenue
Voltage for P Adjustment | 0 | 1 | 0 | 0 | 0 | 0 | 0 | 0 | P is adjusted to split the costs of circuits between DNO and IDNO when the DNO to IDNO boudnary is at a circuits voltage level.
Proportion for P Adjustment | 0% | 14.11% | 0% | 0% | 0% | 0% | 0% | 0%
P Adjustment | 0 | 0.019 | 0 | 0 | 0 | 0 | 0 | 0
P (Adjusted) LDNO revenue allocation | 1.395 | Equivalent to Pre_266_% calculations, but with P, S and U expressed in absolute p/kWh terms rather than % terms. The demoninator for determining the percentage of all three is the total cost, so the same answer is reached using % or p/kWh bases.
S Total cost allocated to voltages used by customer | 1.5107
U Total unnallocated cost | 0.052918
S+U Total cost used by customer | 1.5636
PCDM Output [P/(S+U)] | 89.22%
CEPA/TNEI Model Output | 89.22%
Check | 0

## Post_266
DNO to IDNO Boundary: | 132kV
Customer Voltage: | HV/LV
Direct Proportion (for P Adjustment) | 85.89%
| Unallocated | 132kV | 132kV/EHV | EHV | EHV/HV | HV | HV/LV | LV
Allocation to Network Levels (p/kWh) | 0.052966 | 0.13528 | 0.14486 | 0.19772 | 0.1927 | 0.5696 | 0.28056 | 1.0363
Voltages to include in P | 0 | 0 | 1 | 1 | 1 | 1 | 1 | 0 | Voltages provided by the LDNO
Voltages to include in S | 0 | 1 | 1 | 1 | 1 | 1 | 1 | 0 | Voltages above the customer
Voltages to include in U | 1 | 0 | 0 | 0 | 0 | 0 | 0 | 0 | Unallocated revenue
Voltage for P Adjustment | 0 | 1 | 0 | 0 | 0 | 0 | 0 | 0 | P is adjusted to split the costs of circuits between DNO and IDNO when the DNO to IDNO boudnary is at a circuits voltage level.
Proportion for P Adjustment | 0% | 14.11% | 0% | 0% | 0% | 0% | 0% | 0%
P Adjustment | 0 | 0.019082 | 0 | 0 | 0 | 0 | 0 | 0
P (Adjusted) LDNO revenue allocation | 1.4045 | P is the sum of the p/kWh allocations for all network levels below the network level of the DNO Party-embedded network boundary up to and including the network level of the end user in the case of demand, and up to and excluding the network level of the end user in the case of generation.
S % of total cost allocated to voltages of voltages which the customer uses | 59.47% | S is the sum of the p/kWh allocations for all network levels in the distribution network above and including the network level of the end user in the case of demand, and up to and excluding the network level of the end user in the case of generation, , expressed as a percentage of the total p/kWh allocation for all network levels.
U % of total cost which is unallocated | 2.029% | U is the ratio of the sum of the DNO Party’s total incentive revenue and the transmission exit charge, and the DNO Party’s total Allowed Revenue including any incentive revenue and transmission exit charge.
S+U Incorrect determination of % of total cost which customer uses | 61.5%
PCDM Output [P/(S+U)] | 2.2837
CEPA/TNEI Model Output | 2.2837
Check | 0